## www.pier2pier.com
Container size type codes according to ISO 6346
Third edition 1995-12-01
First size-code character |  |  |  |  | Second size-code character
1st character code |  |  |  |  | 2nd Character code
Container lenght |  |  |  |  | Container height |  |  | Container width
mm |  | ft | in |  | mm | ft | in | 2438 mm (8ft) | >2438 mm and ≤ 2500 mm | >2500 mm
2991 |  | 10 |  | 1 | 2438 | 8 |  | 0
6068 |  | 20 |  | 2 | 2591 | 8 | 6 | 2 | C | L
9125 |  | 30 |  | 3 | 2743 | 9 |  | 4 | D | M
12192 |  | 40 |  | 4 | 2895 | 9 | 6 | 5 | E | N
7150 |  |  |  | A | >2895 | >9 | 6 | 6 | F | P
7315 |  | 24 |  | B | 1295 | 4 | 3 | 8
7430 |  | 24 | 6 | C | ≤1219 | ≤4 |  | 9
7450 |  |  |  | D
7820 |  |  |  | E
8100 |  |  |  | F
12500 |  | 41 |  | G
13106 |  | 43 |  | H
13600 |  |  |  | K
13716 |  | 45 |  | L
14630 |  | 48 |  | M
14935 |  | 49 |  | N
16154 |  | 53 |  | P
Code | [10 empty] | 3rd and 4th character code
Type designation
Type group code
Main charateristics
G | General purpose container without ventilation
|  | GP | Opening(s) at one end or both ends | [7 empty] | G0
|  |  | Passive vents at upper part of cargo space | [7 empty] | Gl
|  |  | Opening(s) at one or both ends plus “full” opening(s) on one or both sides | [7 empty] | G2
|  |  | Opening(s) at one or both ends plus “partial” opening(s) on one or both sides | [7 empty] | G3
V | General purpose container with ventilation
|  | VH | Nonmechanical system, vents at lower and upper parts of cargo space | [7 empty] | V0
|  |  | Mechanical ventilation system, located internally | [7 empty] | V2
|  |  | Mechanical ventilation system, located externally | [7 empty] | V4
B | Dry bulk container
|  | BU | Nonpresurized, box type, closed | [7 empty] | B0
|  |  | Nonpresurized, box type, airtight | [7 empty] | B1
|  | BK | Pressurized, horizontal discharge, test pressure 150kPa1) | [7 empty] | B3
|  |  | Pressurized, horizontal discharge, test pressure 265kPa | [7 empty] | B4
|  |  | Pressurized, tipping discharge, test pressure 150 kPa | [7 empty] | B5
|  |  | Pressurized, tipping discharge, test pressure 265kPa | [7 empty] | B6
S | Named cargo container
|  | SN | Livestock carrier | [7 empty] | S0
|  |  | Automobile carrier | [7 empty] | S1
|  |  | Live fish carrier | [7 empty] | S2
R | Thermal container
|  | RE | Refrigerated, mechanically refrigerated | [7 empty] | R0
|  | RT | Refrigerated and heated, mechanically refrigerated and heated | [7 empty] | RI
|  | RS | Self-powered refrigerated/heated, mechanically refrigerated | [7 empty] | R2
|  | RS | Mechanically refrigerated and heated | [7 empty] | R3
H | Thermal container
|  | HR | Refrigerated and/or heated, with removable equipment located externally; heat transfer coefficient K=0,4W/(m2*K) | [7 empty] | HO
|  |  | Refrigerated and/or heated with removable equipment located internally | [7 empty] | HI
|  |  | Refrigerated and/or heated with removable equipment located externally; heat transfer coefficient K =0,7W/(m2*K) | [7 empty] | H2
|  | HI | Insulated; heat transfer coefficient K= 0,4W/(m2*K) | [7 empty] | H5
|  |  | Insulated; heat transfer coefficient K= 0,7W/(m2*K) | [7 empty] | H6
U | Open-top container
|  | UT | Opening(s) at one or both ends | [7 empty] | U0
|  |  | Opening(s) at one or both ends, plus removable top member(s) in end frame(s) | [7 empty] | U1
|  |  | Opening(s) at one or both ends, plus opening(s) on one or both sides | [7 empty] | U2
|  |  | Opening(s) at one or both ends, plus opening(s) on one or both sides plus removable top member(s) in end frame(s) | [7 empty] | U3
|  |  | Opening(s) at one or both ends, plus partial opening on one side and full opening on the other side | [7 empty] | U4
|  |  | Complete, fixed side and end walls (no doors) | [7 empty] | U5
P | Platform (container)
|  | PL | Platform (container) | [7 empty] | P0
Platform-based containers with in complete superstructure:
|  | PF | Fixed, two complete and fixed ends | [7 empty] | P1
|  | PF | Fixed, fixed posts, either free-standing or with removable top member | [7 empty] | P2
|  | PC | Folding (collapsible), folding complete end structure | [7 empty] | P3
|  | PC | Folding (collapsible), Folding posts, either free-standing or with removable top member | [7 empty] | P4
Platform-based containers with complete super structure
|  | PS | Open top, open ends (skeletal) | [7 empty] | P5
T | Tank container
|  | TN | For non dangerous liquids, minimum pressure 45kPa | [7 empty] | T0
|  | TN | For non dangerous liquids, minimum pressure 150kPa | [7 empty] | Tl
|  | TN | For non dangerous liquids, minimum pressure 265kPa | [7 empty] | T2
|  | TD | For dangerous liquids, minimum pressure 150kPa | [7 empty] | T3
|  | TD | For dangerous liquids, minimum pressure 265kPa | [7 empty] | T4
|  | TD | For dangerous liquids, minimum pressure 40kPa | [7 empty] | T5
|  | TD | For dangerous liquids, minimum pressure 60kPa | [7 empty] | T6
|  | TG | For gases, minimum pressure 910kPa | [7 empty] | T7
|  | TG | For gases, minimum pressure 220 kPa | [7 empty] | T8
|  | TG | For gases, minimum pressure (to be decided) | [7 empty] | T9
A | Air/surface container
|  | AS | [8 empty] | A0